## YEC Documents
Sigma II | [11 empty] | Sigma 5
Large Capacity | [5 empty] | Mini | [5 empty] | Large Capacity | [5 empty] | Mini
Manual |  |  | Catalog |  |  | Manual |  |  | Catalog |  |  | Manual |  |  | Catalog |  |  | Manual |  |  | Catalog
File name | Date | Description | File name | Date | Description | File name | Date | Description | File name | Date | Description | File name | Date | Description | File name | Date | Description | File name | Date | Description | File name | Date | Description
sieps80000059c_3_0.pdf | 2012-08-17 | AC Servo Drives Σ(Sigma)-II Series SGMVH/SGDM/SGDH USER'S MANUAL | kaeps80000059a_0_0.pdf | 2008-02-29 | AC SERVO DRIVES LARGE-CAPACITY Σ(Sigma)-II SERIES | sie-s800-27c_8_0.pdf | 2007-05-14 | Σ(Sigma)-mini Series SGMM/SGDF USER'S MANUAL | kae-s800-27c_6_0.pdf | 2007-10-02 | AC SERVO DRIVES Σ(Sigma)-mini SERIES | sieps80000089b_1_0.pdf | 2013-01-25 | AC Servo Drives Σ-Ⅴ Series USER'S MANUAL For Use with Large-Capacity Models Setup Rotational Motor | kaeps80000086a_0_1.pdf | 2013-01-25 | AC Servo Drives Large-Capacity Σ-Ⅴ | sieps80000080a_0_0.pdf | 2011-11-18 | AC Servo Drives DC Power Input Σ(Sigma)-Ⅴ Series USER'S MANUAL Setup Rotational Motor | kaeps80000042k_11_0.pdf | 2012-11-30 | AC SERVO DRIVES Σ(Sigma)-V SERIES PRODUCT CATALOG
sie-s800-32_4c_7_0.pdf | 2012-02-10 | AC Servo Drives Σ(Sigma)-II Series SGMBH/SGDM/SGDH USER'S MANUAL | KAE-S800-32.3.pdf | 2001-05-15 |  | tob-s800-27b_14_0_e.pdf | 2013-04-12 | AC Servo Drive Conforming to EN Standard Σ(Sigma)-mini Series INSTRUCTIONS | kae-s800-38d_4_1.pdf | 2005-10-12 | AC SERVO DRIVES DC POWER INPUT Σ(Sigma)-II SERIES | sieps80000088b_1_0.pdf | 2013-03-15 | AC Servo Drives Σ-Ⅴ Series USER'S MANUAL For Use with Large-Capacity Models Design and Maintenance Rotational Motor Analog Voltage and Pulse Train Reference |  |  |  | sieps80000081a_0_1.pdf | 2012-04-27 | AC Servo Drives DC Power Input Σ(Sigma)-Ⅴ Series USER'S MANUAL Design and Maintenance Rotational Motor Analog Voltage Reference and Pulse Train Reference
tob-s800-32_4d_10_0_e.pdf | 2013-06-28 | AC SERVOPACK Σ(Sigma)-II Series INSTRUCTIONS | [9 empty] | sieps80000090b_1_0.pdf | 2013-03-15 | AC Servo Drives Σ-Ⅴ Series USER'S MANUAL For Use with Large-Capacity Models Design and Maintenance Rotational Motor MECHATROLINK-II Communications Reference |  |  |  | sieps80000082a_0_1.pdf | 2012-04-27 | AC Servo Drives DC Power Input Σ(Sigma)-Ⅴ Series USER'S MANUAL Design and Maintenance Rotational Motor MECHATROLINK-II Communications Reference
[12 empty] | sieps80000093a_0_0.pdf | 2013-03-15 | AC Servo Drives Σ-Ⅴ Series USER'S MANUAL For Use with Large-Capacity Models Design and Maintenance Rotational Motor MECHATROLINK-III Communications Reference |  |  |  | sieps80000083a_0_1.pdf | 2012-04-27 | AC Servo Drives DC Power Input Σ(Sigma)-Ⅴ Series USER'S MANUAL Design and Maintenance Rotational Motor MECHATROLINK-III Communications Reference
[12 empty] | sieps80000098a_0_0.pdf | 2013-04-26 | AC Servo Drives Σ-Ⅴ Series USER'S MANUAL For Use with Large-Capacity Models Design and Maintenance Rotational Motor Command Option Attachable Type |  |  |  | sieps80000054g_6_0.pdf | 2013-07-12 | AC Servo Drives Σ(Sigma)-V Series /DC Power Input Σ(Sigma)-V Series /Σ(Sigma)-V Series for Large-Capacity Models USER'S MANUAL MECHATROLINK-II Commands
[12 empty] | sieps80000054g_6_0.pdf | 2013-07-12 | AC Servo Drives Σ(Sigma)-V Series /DC Power Input Σ(Sigma)-V Series /Σ(Sigma)-V Series for Large-Capacity Models USER'S MANUAL MECHATROLINK-II Commands |  |  |  | sieps80000063f_5_0.pdf | 2013-07-12 | AC Servo Drives Σ(Sigma)-Ⅴ Series /DC Power Input Σ(Sigma)-Ⅴ Series /Σ(Sigma)-Ⅴ Series for Large-Capacity Models USER'S MANUAL MECHATROLINK-III Standard Servo Profile Commands
[12 empty] | sieps80000063f_5_0.pdf | 2013-07-12 | AC Servo Drives Σ(Sigma)-Ⅴ Series /DC Power Input Σ(Sigma)-Ⅴ Series /Σ(Sigma)-Ⅴ Series for Large-Capacity Models USER'S MANUAL MECHATROLINK-III Standard Servo Profile Commands |  |  |  | tobpc71082906d_4_0_e.pdf | 2013-05-31 | AC SERVOPACK DC Power Input Σ(Sigma)-Ⅴ Series SAFETY PRECAUTIONS
[12 empty] | tobpc71082907b_2_0_e.pdf | 2013-06-07 | AC SERVOPACK and Converter Σ(Sigma)-Ⅴ Series SAFETY PRECAUTIONS For Use with Large-Capacity Models
[12 empty] | siepc72082907a_0_0.pdf | 2013-04-19 | AC Servo Drives Σ(Sigma)-Ⅴ Series USER'S MANUAL For DeviceNet Module
[12 empty] | tobpc72082907b_1_0_e.pdf | 2013-04-12 | AC SERVOPACK Σ(Sigma)-ⅤSeries/ Σ-V Series for Large-Capacity Models DeviceNet Module Installation Guide DeviceNet Module
[12 empty] | siepc72082906b_1_0.pdf | 2012-06-21 | AC Servo Drives Σ(Sigma)-Ⅴ Series USER'S MANUAL Safety Module
[12 empty] | tobpc72082906b_3_0_e.pdf | 2013-04-05 | AC SERVOPACK Σ(Sigma)-V Series/Σ(Sigma)-V Series for Large-Capacity Models Installation Guide Safety Module
[12 empty] | siepc72082902e_4_0.pdf | 2012-02-17 | AC Servo Drives Σ(Sigma)-V Series USER'S MANUAL INDEXER Module
[12 empty] | tobpc72082901b_3_0_e.pdf | 2013-04-05 | AC SERVOPACK Σ(Sigma)-V Series/Σ(Sigma)-V Series for Large-Capacity Models Installation Guide Command Option Module
[12 empty] | tobpc72082903b_4_0_e.pdf | 2013-04-05 | AC SERVOPACK Σ(Sigma)-Ⅴ Series/Σ(Sigma)-Ⅴ Series for Large-Capacity Models Installation Guide Fully-closed Module
[12 empty] | tobpc72082900c_5_0_e.pdf | 2013-04-05 | AC SERVOPACK Σ(Sigma)-V SERIES/Σ(Sigma)-V SERIES for Large-Capacity Models SAFETY PRECAUTIONS Option Module

## Differences
Aspect
| Legacy | YAI offering
Motor Series | SGMBH.SGMVH | SGMVV
Motor output (same) | 22 kW, 30 kW, 37 kW, 45 kW, 55 kW, 75 kW | 22 kW, 30 kW, 37 kW, 45 kW, 55 kW, 75 kW
Voltage | 200V, 400V | 400V
Encoder types | 17-bit Incr/Absolute | 20-bit Absolute
Rated speed | 1500 rpm | 800 rpm, 1500 rpm
Motor Specifications: Mount & Shaft | Flange mounted, straight shaft (with key and no tap) Flange mounted, straight shaft (with key and tap) Foot mounted, straight shaft (with key and tap) | Flange mounted, straight shaft (with key and tap) Foot mounted, straight shaft (with key and tap)
Options | (BH) Standard (no other specification) (BH) Holding brake (90 VDC) (BH) Holding brake (24 VDC) (BH) Oil Seal and Holding brake (24 VDC) (BH) Dust seal and holding brake (24 VDC) (VH) Oil Seal (V type) (VH) Oil Seal (V type) and holding brake (24 VDC) (VH) Oil Seal (S type) | Without Options With oil seal With holding brake (24 VDC) With holding brake (24 VDC) and oil seal
Combination of options with motor output | (see Part numbers tab for items in SAP) | (see Part numbers tab for items in SAP)
Mounting
Digital Operator
Motor dimensions (including flange and shaft)
Motor Power cables
Motor Encoder cables
Amplifier I/O Cables

## notes
V Type oil seal
From: Shin Ando [mailto:shin_ando@yaskawa.com]
Sent: Tuesday, July 16, 2013 10:46 AM
To: Scott Carlberg
Cc: Bill Leang; Edward Nicolson
Subject: RE: MP2600iec testing for large capacity
Scott-san,
I receive the information about the combination of Sigma-5 large capacity and option card from YEC.
Sigma-5 large capacity supports all option card as follows.
1. Full closed option (SGDV-OFA01A)
2. Safety option (SGDV-OSA01A)
3. Indexer option (SGDV-OCA03A)
4. EtherCAT option (SGDV-OCA01A)
5. Feedback option (SGDV-OFB01A, OFB03A, OFB04A)
6. DeviceNet option (SGDV-OCA04A, SGDV-OCA05A)
Regarding MP2600iec, I’m still waiting for YEC’s answer.
If you have any question, please let me know.
Thanks,
Shin
Features:
Single lip without a garter spring.
Material: NBR, HNBR, PTFE, FKM, EPDM, and so on.
Using Limit: Speed: 10 m/sec.
Pressure:0.3kg/cm²G
Temperature: Reference
Color：as per your request.
Application:
Automobile motorcycles, trucks, buses, machinery and equipment.
Derek's note: It's more like a dust seal
S Type
Features:
Single lip with a garter spring.
Material: NBR, HNBR, PTFE, FKM, EPDM, and so on.
Using Limit: Speed: 12 m/sec.
Pressure: 0.3kg/cm²G
Temperature: Reference
Color as per your request.
Derek's notes: It has a garter spring, which provides better seal quality than dust seal

## Cross Reference
Legacy Sigma-II | Cross to Sigma-5 | Differences between Legacy part and Sigma-5 part | Additional Notes (Fan connector, Encoder connector, Regenerative resistor, Dynamic Brake unit)
SGMBH-2BD2A61 | SGMVV-2BD3B6S | Legacy part encoder is 17-bit absolute. Sigma-5 part is 20-bit absolute. Legacy part shaft has Dust seal. Sigma-5 part has Oil seal (Oil seal meets or exceeds Dust seal ratings). Legacy part dimensions differ from Sigma-5 part. See catalog for dimensions. | Refer to catalog to find SERVOPACK + Converter + Motor combination. Legacy servopack dimensions differ from Sigma-5 servopack. Legacy fan connector part is not RoHS compliant. Sigma-5 fan connector part is RoHS compliant. Connector pin-outs and dimensions are exactly the same between Legacy and Sigma-5 fan connector parts. Legacy encoder connector part is not RoHS compliant. Sigma-5 encoder connector part is RoHS compliant. Connector pin-outs and dimensions are exactly the same between Legacy and Sigma-5 encoder connector parts. Refer to catalog for selecting regenerative resistor. Refer to catalog for selecting Dynamic Brake Unit.
SGMBH-2BD2A6C | SGMVV-2BD3B6E | Legacy part encoder is 17-bit absolute. Sigma-5 part is 20-bit absolute. Legacy part dimensions differ from Sigma-5 part. See catalog for dimensions. | Refer to catalog to find SERVOPACK + Converter + Motor combination. Legacy servopack dimensions differ from Sigma-5 servopack. Legacy fan connector part is not RoHS compliant. Sigma-5 fan connector part is RoHS compliant. Connector pin-outs and dimensions are exactly the same between Legacy and Sigma-5 fan connector parts. Legacy encoder connector part is not RoHS compliant. Sigma-5 encoder connector part is RoHS compliant. Connector pin-outs and dimensions are exactly the same between Legacy and Sigma-5 encoder connector parts. Refer to catalog for selecting regenerative resistor. Refer to catalog for selecting Dynamic Brake Unit.
SGMBH-2BD2A6S | SGMVV-2BD3B6S | Legacy part encoder is 17-bit absolute. Sigma-5 part is 20-bit absolute. Legacy part dimensions differ from Sigma-5 part. See catalog for dimensions. | Refer to catalog to find SERVOPACK + Converter + Motor combination. Legacy servopack dimensions differ from Sigma-5 servopack. Legacy fan connector part is not RoHS compliant. Sigma-5 fan connector part is RoHS compliant. Connector pin-outs and dimensions are exactly the same between Legacy and Sigma-5 fan connector parts. Legacy encoder connector part is not RoHS compliant. Sigma-5 encoder connector part is RoHS compliant. Connector pin-outs and dimensions are exactly the same between Legacy and Sigma-5 encoder connector parts. Refer to catalog for selecting regenerative resistor. Refer to catalog for selecting Dynamic Brake Unit.
SGMBH-2BDCA61 | SGMVV-2BD3B6S | Legacy part encoder is 17-bit incremental. Sigma-5 part is 20-bit absolute. Legacy part shaft has Dust seal. Sigma-5 part has Oil seal (Oil seal meets or exceeds Dust seal ratings). Legacy part dimensions differ from Sigma-5 part. See catalog for dimensions. | Refer to catalog to find SERVOPACK + Converter + Motor combination. Legacy servopack dimensions differ from Sigma-5 servopack. Legacy fan connector part is not RoHS compliant. Sigma-5 fan connector part is RoHS compliant. Connector pin-outs and dimensions are exactly the same between Legacy and Sigma-5 fan connector parts. Legacy encoder connector part is not RoHS compliant. Sigma-5 encoder connector part is RoHS compliant. Connector pin-outs and dimensions are exactly the same between Legacy and Sigma-5 encoder connector parts. Refer to catalog for selecting regenerative resistor. Refer to catalog for selecting Dynamic Brake Unit.
SGMBH-2BDCA6C | SGMVV-2BD3B6E | Legacy part encoder is 17-bit incremental. Sigma-5 part is 20-bit absolute. Legacy part dimensions differ from Sigma-5 part. See catalog for dimensions. | Refer to catalog to find SERVOPACK + Converter + Motor combination. Legacy servopack dimensions differ from Sigma-5 servopack. Legacy fan connector part is not RoHS compliant. Sigma-5 fan connector part is RoHS compliant. Connector pin-outs and dimensions are exactly the same between Legacy and Sigma-5 fan connector parts. Legacy encoder connector part is not RoHS compliant. Sigma-5 encoder connector part is RoHS compliant. Connector pin-outs and dimensions are exactly the same between Legacy and Sigma-5 encoder connector parts. Refer to catalog for selecting regenerative resistor. Refer to catalog for selecting Dynamic Brake Unit.
SGMBH-2BDCA6S | SGMVV-2BD3B6S | Legacy part encoder is 17-bit incremental. Sigma-5 part is 20-bit absolute. Legacy part dimensions differ from Sigma-5 part. See catalog for dimensions. | Refer to catalog to find SERVOPACK + Converter + Motor combination. Legacy servopack dimensions differ from Sigma-5 servopack. Legacy fan connector part is not RoHS compliant. Sigma-5 fan connector part is RoHS compliant. Connector pin-outs and dimensions are exactly the same between Legacy and Sigma-5 fan connector parts. Legacy encoder connector part is not RoHS compliant. Sigma-5 encoder connector part is RoHS compliant. Connector pin-outs and dimensions are exactly the same between Legacy and Sigma-5 encoder connector parts. Refer to catalog for selecting regenerative resistor. Refer to catalog for selecting Dynamic Brake Unit.
SGMBH-3GD2A61 | SGMVV-3GD3B6S | Legacy part encoder is 17-bit absolute. Sigma-5 part is 20-bit absolute. Legacy part shaft has Dust seal. Sigma-5 part has Oil seal (Oil seal meets or exceeds Dust seal ratings). Legacy part dimensions differ from Sigma-5 part. See catalog for dimensions. | Refer to catalog to find SERVOPACK + Converter + Motor combination. Legacy servopack dimensions differ from Sigma-5 servopack. Legacy fan connector part is not RoHS compliant. Sigma-5 fan connector part is RoHS compliant. Connector pin-outs and dimensions are exactly the same between Legacy and Sigma-5 fan connector parts. Legacy encoder connector part is not RoHS compliant. Sigma-5 encoder connector part is RoHS compliant. Connector pin-outs and dimensions are exactly the same between Legacy and Sigma-5 encoder connector parts. Refer to catalog for selecting regenerative resistor. Refer to catalog for selecting Dynamic Brake Unit.
SGMBH-3GD2A6S | SGMVV-3GD3B6S | Legacy part encoder is 17-bit absolute. Sigma-5 part is 20-bit absolute. Legacy part dimensions differ from Sigma-5 part. See catalog for dimensions. | Refer to catalog to find SERVOPACK + Converter + Motor combination. Legacy servopack dimensions differ from Sigma-5 servopack. Legacy fan connector part is not RoHS compliant. Sigma-5 fan connector part is RoHS compliant. Connector pin-outs and dimensions are exactly the same between Legacy and Sigma-5 fan connector parts. Legacy encoder connector part is not RoHS compliant. Sigma-5 encoder connector part is RoHS compliant. Connector pin-outs and dimensions are exactly the same between Legacy and Sigma-5 encoder connector parts. Refer to catalog for selecting regenerative resistor. Refer to catalog for selecting Dynamic Brake Unit.
SGMBH-3GDCA61 | SGMVV-3GD3B6S | Legacy part encoder is 17-bit incremental. Sigma-5 part is 20-bit absolute. Legacy part shaft has Dust seal. Sigma-5 part has Oil seal (Oil seal meets or exceeds Dust seal ratings). Legacy part dimensions differ from Sigma-5 part. See catalog for dimensions. | Refer to catalog to find SERVOPACK + Converter + Motor combination. Legacy servopack dimensions differ from Sigma-5 servopack. Legacy fan connector part is not RoHS compliant. Sigma-5 fan connector part is RoHS compliant. Connector pin-outs and dimensions are exactly the same between Legacy and Sigma-5 fan connector parts. Legacy encoder connector part is not RoHS compliant. Sigma-5 encoder connector part is RoHS compliant. Connector pin-outs and dimensions are exactly the same between Legacy and Sigma-5 encoder connector parts. Refer to catalog for selecting regenerative resistor. Refer to catalog for selecting Dynamic Brake Unit.
SGMBH-3GDCA6S | SGMVV-3GD3B6S | Legacy part encoder is 17-bit incremental. Sigma-5 part is 20-bit absolute. Legacy part dimensions differ from Sigma-5 part. See catalog for dimensions. | Refer to catalog to find SERVOPACK + Converter + Motor combination. Legacy servopack dimensions differ from Sigma-5 servopack. Legacy fan connector part is not RoHS compliant. Sigma-5 fan connector part is RoHS compliant. Connector pin-outs and dimensions are exactly the same between Legacy and Sigma-5 fan connector parts. Legacy encoder connector part is not RoHS compliant. Sigma-5 encoder connector part is RoHS compliant. Connector pin-outs and dimensions are exactly the same between Legacy and Sigma-5 encoder connector parts. Refer to catalog for selecting regenerative resistor. Refer to catalog for selecting Dynamic Brake Unit.
SGMBH-3GDCAL1 | SGMVV-3GD3BLN or SGMVV-3GD3B6S | Legacy part encoder is 17-bit incremental. Sigma-5 part is 20-bit absolute. Legacy part dimensions differ from Sigma-5 part. See catalog for dimensions. Servomotors with oil seals are available with flange mount only. Either replace Legacy part with SGMVV-3GD3BLN or SGMVV-3GD3B6S. Legacy part shaft has Oil seal (V type). Legacy part mounting type is foot mount. SGMVV-3GD3BLN is a possible replacement (is foot mount), but without Dust or Oil seal. SGMVV-3GD3B6S is a possible replacement (has Oil seal), but is flange mount. | Refer to catalog to find SERVOPACK + Converter + Motor combination. Legacy servopack dimensions differ from Sigma-5 servopack. Legacy fan connector part is not RoHS compliant. Sigma-5 fan connector part is RoHS compliant. Connector pin-outs and dimensions are exactly the same between Legacy and Sigma-5 fan connector parts. Legacy encoder connector part is not RoHS compliant. Sigma-5 encoder connector part is RoHS compliant. Connector pin-outs and dimensions are exactly the same between Legacy and Sigma-5 encoder connector parts. Refer to catalog for selecting regenerative resistor. Refer to catalog for selecting Dynamic Brake Unit.
SGMBH-3GDCALC | SGMVV-3GD3BLC or SGMVV-3GD3B6E | Legacy part encoder is 17-bit incremental. Sigma-5 part is 20-bit absolute. Legacy part dimensions differ from Sigma-5 part. See catalog for dimensions. Servomotors with oil seals are available with flange mount only. Either replace Legacy part with SGMVV-3GD3BLC or SGMVV-3GD3B6E. Legacy part shaft has Oil seal (V type). Legacy part mounting type is foot mount. SGMVV-3GD3BLC is a possible replacement (is foot mount), but without Dust or Oil seal. SGMVV-3GD3B6E is a possible replacement (has Oil seal), but is flange mount. | Refer to catalog to find SERVOPACK + Converter + Motor combination. Legacy servopack dimensions differ from Sigma-5 servopack. Legacy fan connector part is not RoHS compliant. Sigma-5 fan connector part is RoHS compliant. Connector pin-outs and dimensions are exactly the same between Legacy and Sigma-5 fan connector parts. Legacy encoder connector part is not RoHS compliant. Sigma-5 encoder connector part is RoHS compliant. Connector pin-outs and dimensions are exactly the same between Legacy and Sigma-5 encoder connector parts. Refer to catalog for selecting regenerative resistor. Refer to catalog for selecting Dynamic Brake Unit.
SGMBH-3ZD2A61 | SGMVV-3ZD3B6S | Legacy part encoder is 17-bit absolute. Sigma-5 part is 20-bit absolute. Legacy part shaft has Dust seal. Sigma-5 part has Oil seal (Oil seal meets or exceeds Dust seal ratings). Legacy part dimensions differ from Sigma-5 part. See catalog for dimensions. | Refer to catalog to find SERVOPACK + Converter + Motor combination. Legacy servopack dimensions differ from Sigma-5 servopack. Legacy fan connector part is not RoHS compliant. Sigma-5 fan connector part is RoHS compliant. Connector pin-outs and dimensions are exactly the same between Legacy and Sigma-5 fan connector parts. Legacy encoder connector part is not RoHS compliant. Sigma-5 encoder connector part is RoHS compliant. Connector pin-outs and dimensions are exactly the same between Legacy and Sigma-5 encoder connector parts. Refer to catalog for selecting regenerative resistor. Refer to catalog for selecting Dynamic Brake Unit.
SGMBH-3ZD2A6C | SGMVV-3ZD3B6E | Legacy part encoder is 17-bit absolute. Sigma-5 part is 20-bit absolute. Legacy part dimensions differ from Sigma-5 part. See catalog for dimensions. | Refer to catalog to find SERVOPACK + Converter + Motor combination. Legacy servopack dimensions differ from Sigma-5 servopack. Legacy fan connector part is not RoHS compliant. Sigma-5 fan connector part is RoHS compliant. Connector pin-outs and dimensions are exactly the same between Legacy and Sigma-5 fan connector parts. Legacy encoder connector part is not RoHS compliant. Sigma-5 encoder connector part is RoHS compliant. Connector pin-outs and dimensions are exactly the same between Legacy and Sigma-5 encoder connector parts. Refer to catalog for selecting regenerative resistor. Refer to catalog for selecting Dynamic Brake Unit.
SGMBH-3ZD2A6S | SGMVV-3ZD3B6S | Legacy part encoder is 17-bit absolute. Sigma-5 part is 20-bit absolute. Legacy part dimensions differ from Sigma-5 part. See catalog for dimensions. | Refer to catalog to find SERVOPACK + Converter + Motor combination. Legacy servopack dimensions differ from Sigma-5 servopack. Legacy fan connector part is not RoHS compliant. Sigma-5 fan connector part is RoHS compliant. Connector pin-outs and dimensions are exactly the same between Legacy and Sigma-5 fan connector parts. Legacy encoder connector part is not RoHS compliant. Sigma-5 encoder connector part is RoHS compliant. Connector pin-outs and dimensions are exactly the same between Legacy and Sigma-5 encoder connector parts. Refer to catalog for selecting regenerative resistor. Refer to catalog for selecting Dynamic Brake Unit.
SGMBH-3ZDCA21 | SGMVV-3ZD3B6S | Legacy part encoder is 17-bit incremental. Sigma-5 part is 20-bit absolute. Legacy part shaft has no tap. Sigma-5 part has tap. Legacy part shaft has Dust seal. Sigma-5 part has Oil seal (Oil seal meets or exceeds Dust seal ratings). Legacy part dimensions differ from Sigma-5 part. See catalog for dimensions. | Refer to catalog to find SERVOPACK + Converter + Motor combination. Legacy servopack dimensions differ from Sigma-5 servopack. Legacy fan connector part is not RoHS compliant. Sigma-5 fan connector part is RoHS compliant. Connector pin-outs and dimensions are exactly the same between Legacy and Sigma-5 fan connector parts. Legacy encoder connector part is not RoHS compliant. Sigma-5 encoder connector part is RoHS compliant. Connector pin-outs and dimensions are exactly the same between Legacy and Sigma-5 encoder connector parts. Refer to catalog for selecting regenerative resistor. Refer to catalog for selecting Dynamic Brake Unit.
SGMBH-3ZDCA2C | SGMVV-3ZD3B6E | Legacy part encoder is 17-bit incremental. Sigma-5 part is 20-bit absolute. Legacy part shaft has no tap. Sigma-5 part has tap. Legacy part dimensions differ from Sigma-5 part. See catalog for dimensions. | Refer to catalog to find SERVOPACK + Converter + Motor combination. Legacy servopack dimensions differ from Sigma-5 servopack. Legacy fan connector part is not RoHS compliant. Sigma-5 fan connector part is RoHS compliant. Connector pin-outs and dimensions are exactly the same between Legacy and Sigma-5 fan connector parts. Legacy encoder connector part is not RoHS compliant. Sigma-5 encoder connector part is RoHS compliant. Connector pin-outs and dimensions are exactly the same between Legacy and Sigma-5 encoder connector parts. Refer to catalog for selecting regenerative resistor. Refer to catalog for selecting Dynamic Brake Unit.
SGMBH-3ZDCA61 | SGMVV-3ZD3B6S | Legacy part encoder is 17-bit incremental. Sigma-5 part is 20-bit absolute. Legacy part shaft has Dust seal. Sigma-5 part has Oil seal (Oil seal meets or exceeds Dust seal ratings). Legacy part dimensions differ from Sigma-5 part. See catalog for dimensions. | Refer to catalog to find SERVOPACK + Converter + Motor combination. Legacy servopack dimensions differ from Sigma-5 servopack. Legacy fan connector part is not RoHS compliant. Sigma-5 fan connector part is RoHS compliant. Connector pin-outs and dimensions are exactly the same between Legacy and Sigma-5 fan connector parts. Legacy encoder connector part is not RoHS compliant. Sigma-5 encoder connector part is RoHS compliant. Connector pin-outs and dimensions are exactly the same between Legacy and Sigma-5 encoder connector parts. Refer to catalog for selecting regenerative resistor. Refer to catalog for selecting Dynamic Brake Unit.
SGMBH-3ZDCA6C | SGMVV-3ZD3B6E | Legacy part encoder is 17-bit incremental. Sigma-5 part is 20-bit absolute. Legacy part dimensions differ from Sigma-5 part. See catalog for dimensions. | Refer to catalog to find SERVOPACK + Converter + Motor combination. Legacy servopack dimensions differ from Sigma-5 servopack. Legacy fan connector part is not RoHS compliant. Sigma-5 fan connector part is RoHS compliant. Connector pin-outs and dimensions are exactly the same between Legacy and Sigma-5 fan connector parts. Legacy encoder connector part is not RoHS compliant. Sigma-5 encoder connector part is RoHS compliant. Connector pin-outs and dimensions are exactly the same between Legacy and Sigma-5 encoder connector parts. Refer to catalog for selecting regenerative resistor. Refer to catalog for selecting Dynamic Brake Unit.
SGMBH-3ZDCA6S | SGMVV-3ZD3B6S | Legacy part encoder is 17-bit incremental. Sigma-5 part is 20-bit absolute. Legacy part dimensions differ from Sigma-5 part. See catalog for dimensions. | Refer to catalog to find SERVOPACK + Converter + Motor combination. Legacy servopack dimensions differ from Sigma-5 servopack. Legacy fan connector part is not RoHS compliant. Sigma-5 fan connector part is RoHS compliant. Connector pin-outs and dimensions are exactly the same between Legacy and Sigma-5 fan connector parts. Legacy encoder connector part is not RoHS compliant. Sigma-5 encoder connector part is RoHS compliant. Connector pin-outs and dimensions are exactly the same between Legacy and Sigma-5 encoder connector parts. Refer to catalog for selecting regenerative resistor. Refer to catalog for selecting Dynamic Brake Unit.
SGMBH-4ED2A61 | SGMVV-4ED3B6S | Legacy part encoder is 17-bit absolute. Sigma-5 part is 20-bit absolute. Legacy part shaft has Dust seal. Sigma-5 part has Oil seal (Oil seal meets or exceeds Dust seal ratings). Legacy part dimensions differ from Sigma-5 part. See catalog for dimensions. | Refer to catalog to find SERVOPACK + Converter + Motor combination. Legacy servopack dimensions differ from Sigma-5 servopack. Legacy fan connector part is not RoHS compliant. Sigma-5 fan connector part is RoHS compliant. Connector pin-outs and dimensions are exactly the same between Legacy and Sigma-5 fan connector parts. Legacy encoder connector part is not RoHS compliant. Sigma-5 encoder connector part is RoHS compliant. Connector pin-outs and dimensions are exactly the same between Legacy and Sigma-5 encoder connector parts. Refer to catalog for selecting regenerative resistor. Refer to catalog for selecting Dynamic Brake Unit.
SGMBH-4ED2A6S | SGMVV-4ED3B6S | Legacy part encoder is 17-bit absolute. Sigma-5 part is 20-bit absolute. Legacy part dimensions differ from Sigma-5 part. See catalog for dimensions. | Refer to catalog to find SERVOPACK + Converter + Motor combination. Legacy servopack dimensions differ from Sigma-5 servopack. Legacy fan connector part is not RoHS compliant. Sigma-5 fan connector part is RoHS compliant. Connector pin-outs and dimensions are exactly the same between Legacy and Sigma-5 fan connector parts. Legacy encoder connector part is not RoHS compliant. Sigma-5 encoder connector part is RoHS compliant. Connector pin-outs and dimensions are exactly the same between Legacy and Sigma-5 encoder connector parts. Refer to catalog for selecting regenerative resistor. Refer to catalog for selecting Dynamic Brake Unit.
SGMBH-4EDCA21 | SGMVV-4ED3B6S | Legacy part encoder is 17-bit incremental. Sigma-5 part is 20-bit absolute. Legacy part shaft has no tap. Sigma-5 part has tap. Legacy part shaft has Dust seal. Sigma-5 part has Oil seal (Oil seal meets or exceeds Dust seal ratings). Legacy part dimensions differ from Sigma-5 part. See catalog for dimensions. | Refer to catalog to find SERVOPACK + Converter + Motor combination. Legacy servopack dimensions differ from Sigma-5 servopack. Legacy fan connector part is not RoHS compliant. Sigma-5 fan connector part is RoHS compliant. Connector pin-outs and dimensions are exactly the same between Legacy and Sigma-5 fan connector parts. Legacy encoder connector part is not RoHS compliant. Sigma-5 encoder connector part is RoHS compliant. Connector pin-outs and dimensions are exactly the same between Legacy and Sigma-5 encoder connector parts. Refer to catalog for selecting regenerative resistor. Refer to catalog for selecting Dynamic Brake Unit.
SGMBH-4EDCA61 | SGMVV-4ED3B6S | Legacy part encoder is 17-bit incremental. Sigma-5 part is 20-bit absolute. Legacy part shaft has Dust seal. Sigma-5 part has Oil seal (Oil seal meets or exceeds Dust seal ratings). Legacy part dimensions differ from Sigma-5 part. See catalog for dimensions. | Refer to catalog to find SERVOPACK + Converter + Motor combination. Legacy servopack dimensions differ from Sigma-5 servopack. Legacy fan connector part is not RoHS compliant. Sigma-5 fan connector part is RoHS compliant. Connector pin-outs and dimensions are exactly the same between Legacy and Sigma-5 fan connector parts. Legacy encoder connector part is not RoHS compliant. Sigma-5 encoder connector part is RoHS compliant. Connector pin-outs and dimensions are exactly the same between Legacy and Sigma-5 encoder connector parts. Refer to catalog for selecting regenerative resistor. Refer to catalog for selecting Dynamic Brake Unit.
SGMBH-4EDCA6S | SGMVV-4ED3B6S | Legacy part encoder is 17-bit incremental. Sigma-5 part is 20-bit absolute. Legacy part dimensions differ from Sigma-5 part. See catalog for dimensions. | Refer to catalog to find SERVOPACK + Converter + Motor combination. Legacy servopack dimensions differ from Sigma-5 servopack. Legacy fan connector part is not RoHS compliant. Sigma-5 fan connector part is RoHS compliant. Connector pin-outs and dimensions are exactly the same between Legacy and Sigma-5 fan connector parts. Legacy encoder connector part is not RoHS compliant. Sigma-5 encoder connector part is RoHS compliant. Connector pin-outs and dimensions are exactly the same between Legacy and Sigma-5 encoder connector parts. Refer to catalog for selecting regenerative resistor. Refer to catalog for selecting Dynamic Brake Unit.
SGMBH-4EDCAL1 | SGMVV-4ED3BLN or SGMVV-4ED3B6S | Legacy part encoder is 17-bit incremental. Sigma-5 part is 20-bit absolute. Legacy part dimensions differ from Sigma-5 part. See catalog for dimensions. Servomotors with oil seals are available with flange mount only. Either replace Legacy part with SGMVV-4ED3BLN or SGMVV-4ED3B6S. Legacy part shaft has Dust seal. Legacy part mounting type is foot mount. SGMVV-4ED3BLN is a possible replacement (is foot mount), but without Dust or Oil seal. SGMVV-4ED3B6S is a possible replacement (has Oil seal), but is flange mount. | Refer to catalog to find SERVOPACK + Converter + Motor combination. Legacy servopack dimensions differ from Sigma-5 servopack. Legacy fan connector part is not RoHS compliant. Sigma-5 fan connector part is RoHS compliant. Connector pin-outs and dimensions are exactly the same between Legacy and Sigma-5 fan connector parts. Legacy encoder connector part is not RoHS compliant. Sigma-5 encoder connector part is RoHS compliant. Connector pin-outs and dimensions are exactly the same between Legacy and Sigma-5 encoder connector parts. Refer to catalog for selecting regenerative resistor. Refer to catalog for selecting Dynamic Brake Unit.
SGMBH-4EDCALC | SGMVV-4ED3BLC or SGMVV-4ED3B6E | Legacy part encoder is 17-bit incremental. Sigma-5 part is 20-bit absolute. Legacy part dimensions differ from Sigma-5 part. See catalog for dimensions. Servomotors with oil seals are available with flange mount only. Either replace Legacy part with SGMVV-4ED3BLC or SGMVV-4ED3B6E. Legacy part shaft has Dust seal. Legacy part mounting type is foot mount. SGMVV-4ED3BLC is a possible replacement (is foot mount), but without Dust or Oil seal. SGMVV-4ED3B6E is a possible replacement (has Oil seal), but is flange mount. | Refer to catalog to find SERVOPACK + Converter + Motor combination. Legacy servopack dimensions differ from Sigma-5 servopack. Legacy fan connector part is not RoHS compliant. Sigma-5 fan connector part is RoHS compliant. Connector pin-outs and dimensions are exactly the same between Legacy and Sigma-5 fan connector parts. Legacy encoder connector part is not RoHS compliant. Sigma-5 encoder connector part is RoHS compliant. Connector pin-outs and dimensions are exactly the same between Legacy and Sigma-5 encoder connector parts. Refer to catalog for selecting regenerative resistor. Refer to catalog for selecting Dynamic Brake Unit.
SGMBH-5ED2AL1 | SGMVV-5ED3BLN or SGMVV-5ED3B6S | Legacy part encoder is 17-bit absolute. Sigma-5 part is 20-bit absolute. Legacy part dimensions differ from Sigma-5 part. See catalog for dimensions. Servomotors with oil seals are available with flange mount only. Either replace Legacy part with SGMVV-5ED3BLN or SGMVV-5ED3B6S. Legacy part shaft has Dust seal. Legacy part mounting type is foot mount. SGMVV-5ED3BLN is a possible replacement (is foot mount), but without Dust or Oil seal. SGMVV-5ED3B6S is a possible replacement (has Oil seal), but is flange mount. | Refer to catalog to find SERVOPACK + Converter + Motor combination. Legacy servopack dimensions differ from Sigma-5 servopack. Legacy fan connector part is not RoHS compliant. Sigma-5 fan connector part is RoHS compliant. Connector pin-outs and dimensions are exactly the same between Legacy and Sigma-5 fan connector parts. Legacy encoder connector part is not RoHS compliant. Sigma-5 encoder connector part is RoHS compliant. Connector pin-outs and dimensions are exactly the same between Legacy and Sigma-5 encoder connector parts. Refer to catalog for selecting regenerative resistor. Refer to catalog for selecting Dynamic Brake Unit.
SGMBH-5ED2ALS | SGMVV-5ED3BLN or SGMVV-5ED3B6S | Legacy part encoder is 17-bit absolute. Sigma-5 part is 20-bit absolute. Legacy part dimensions differ from Sigma-5 part. See catalog for dimensions. Servomotors with oil seals are available with flange mount only. Either replace Legacy part with SGMVV-5ED3BLN or SGMVV-5ED3B6S. Legacy part shaft has Dust seal. Legacy part mounting type is foot mount. SGMVV-5ED3BLN is a possible replacement (is foot mount), but without Dust or Oil seal. SGMVV-5ED3B6S is a possible replacement (has Oil seal), but is flange mount. | Refer to catalog to find SERVOPACK + Converter + Motor combination. Legacy servopack dimensions differ from Sigma-5 servopack. Legacy fan connector part is not RoHS compliant. Sigma-5 fan connector part is RoHS compliant. Connector pin-outs and dimensions are exactly the same between Legacy and Sigma-5 fan connector parts. Legacy encoder connector part is not RoHS compliant. Sigma-5 encoder connector part is RoHS compliant. Connector pin-outs and dimensions are exactly the same between Legacy and Sigma-5 encoder connector parts. Refer to catalog for selecting regenerative resistor. Refer to catalog for selecting Dynamic Brake Unit.
SGMBH-5EDCAL1 | SGMVV-5ED3BLN or SGMVV-5ED3B6S | Legacy part encoder is 17-bit incremental. Sigma-5 part is 20-bit absolute. Legacy part dimensions differ from Sigma-5 part. See catalog for dimensions. Servomotors with oil seals are available with flange mount only. Either replace Legacy part with SGMVV-5ED3BLN or SGMVV-5ED3B6S. Legacy part shaft has Dust seal. Legacy part mounting type is foot mount. SGMVV-5ED3BLN is a possible replacement (is foot mount), but without Dust or Oil seal. SGMVV-5ED3B6S is a possible replacement (has Oil seal), but is flange mount. | Refer to catalog to find SERVOPACK + Converter + Motor combination. Legacy servopack dimensions differ from Sigma-5 servopack. Legacy fan connector part is not RoHS compliant. Sigma-5 fan connector part is RoHS compliant. Connector pin-outs and dimensions are exactly the same between Legacy and Sigma-5 fan connector parts. Legacy encoder connector part is not RoHS compliant. Sigma-5 encoder connector part is RoHS compliant. Connector pin-outs and dimensions are exactly the same between Legacy and Sigma-5 encoder connector parts. Refer to catalog for selecting regenerative resistor. Refer to catalog for selecting Dynamic Brake Unit.
SGMBH-5EDCALS | SGMVV-5ED3BLN or SGMVV-5ED3B6S | Legacy part encoder is 17-bit incremental. Sigma-5 part is 20-bit absolute. Legacy part dimensions differ from Sigma-5 part. See catalog for dimensions. Servomotors with oil seals are available with flange mount only. Either replace Legacy part with SGMVV-5ED3BLN or SGMVV-5ED3B6S. Legacy part shaft has Dust seal. Legacy part mounting type is foot mount. SGMVV-5ED3BLN is a possible replacement (is foot mount), but without Dust or Oil seal. SGMVV-5ED3B6S is a possible replacement (has Oil seal), but is flange mount. | Refer to catalog to find SERVOPACK + Converter + Motor combination. Legacy servopack dimensions differ from Sigma-5 servopack. Legacy fan connector part is not RoHS compliant. Sigma-5 fan connector part is RoHS compliant. Connector pin-outs and dimensions are exactly the same between Legacy and Sigma-5 fan connector parts. Legacy encoder connector part is not RoHS compliant. Sigma-5 encoder connector part is RoHS compliant. Connector pin-outs and dimensions are exactly the same between Legacy and Sigma-5 encoder connector parts. Refer to catalog for selecting regenerative resistor. Refer to catalog for selecting Dynamic Brake Unit.